## BOM
Comment | Description | Designator | Footprint | Quantity | Manufacturer Part Number | Value
7460305 | WP-BUTR Press-Fit with Internal thread, two rows, 9x9mm, 8 pins, M5x6mm, 160A | BAT -1, BAT +1, Pack -1, Pack +1 | 7460305 | 4
C0603C224K3RECAUTO | Cap Ceramic 0.22uF 25V X7R 10% Pad SMD 0603 125C Automotive T/R | C1, C2, C3, C4, C5 | C_0603 | 5 | C0603C224K3RECAUTO | 0.22uF
C0603X104K5RAC7411 | CAP CER 0.1UF 50V X7R 0603 | C6, C7, C8, C16, C22, C23 | C_0603 | 6 | C0603X104K5RAC7411 | 100nF
C0603C105K9RAC7411 | Capacitor | C9, C18 | C_0603 | 2 | C0603C105K9RAC7411 | 1uF
CL10B105KA8VPNC | Cap Ceramic 1uF 25V X7R 10% Pad SMD 0603 125°C Automotive T/R | C10 | C_0603 | 1 | C0603C105K9RAC7411 | 1uF
JMK107BB7475KA-T | Cap Ceramic 4.7uF 6.3V X7R 10% Pad SMD 0603 125°C T/R | C11, C24 | C_0603 | 2 | JMK107BB7475KA-T | 4.7uF
GRM188R6YA106MA73J | CAP CER 10UF X5R 0603 | C12 | C_0603 | 1 | GRM188R6YA106MA73J
06035C104JAT4A | Capacitor | C13 | C_0603 | 1 | 06035C104JAT4A | 0.1uF
JMK107ABJ106KAHT | 0603, 6.3V, X5R, 10 uF ± 10 %, T&R Q200 multilayer ceramic capacitor | C20 | C_0603 | 1 | JMK107ABJ106KAHT | 10uF
150060BS55040 | LED BLUE DIFFUSED 0603 SMD | D1, D2, D3, D4, D11 | 150060xS55040 | 5 | 150060BS55040
MMSZ5232BS-7-F | Balance Diode MMSZ5232BS-7-F | D5, D6, D7, D8 | MMSZ5232BS-7-F | 4
MMDL6050T1G | Switching Diode, 2-Pin SOD-323, Pb-Free, Tape and Reel | D9 | ONSC-SOD-323-2-477-02_V | 1
150060RS55040 | SMT Mono-color Chip LED Diffused | D10, D69 | 150060xS55040 | 2
SZNUP3105LT3G | TVS DIODE 32V 66V SOT23-3 | D12 | FP-318-08-MFG | 1 | SZNUP3105LT3G | 30pF
BLM18SG221TN1D | FERRITE BEAD 220 OHM 0603 1LN | FB1, FB2, FB3, FB4 | R-0603 | 4 | BLM18SG221TN1D
2-1445090-5 | Micro MATE-N-LOK, Rectangular Power Connectors, Header, Plug, Wire-to-Board, 5 Position, 3mm [.118in] Centerline, Printed Circuit Board, UL 94V-0 | J1 | 2-1445090-5 | 1 | 2-1445090-5
SWD Holes | Header, 3-Pin, Dual row | P1 | 2*3 2.54mm header | 1
Nothing | Header, 2-Pin | P2 | 2x1 2.54MM PITCH | 1
For thermistor | Header, 2-Pin | P3 | HDR1X2 | 1
DMG1012T-13 | Trans Mosfet N-ch 20V 0.63A 3-PIN SOT-523 T/r | Q1, Q2, Q3, Q4 | SOT-523-3 | 4 | DMG1012T-13
TK25S06N1L,LXHQ | MOSFET 57W 1MHz Automotive; AEC-Q101 | Q5, Q6, Q8, Q9 | DPAK+ | 4 | TK25S06N1L,LQ(O
FDN5618P | P-Channel Logic Level PowerTrench(R) MOSFET, -60 V, -1.25 A, 3-Pin SOT23, RoHS, Tape and Reel | Q7 | FAIR-SSOT3L-3_V | 1
CRCW251221R0FKEGHP | RES SMD 21 OHM 1% 1.5W 2512 | R1, R2, R3, R4 | R_2512 | 4 | CRCW251221R0FKEGHP | 21R
RT0603DRE07583RL | High Precision-High Stability Chip Resistor Thin Film 0603 583Ohm 0.5% Paper T/R | R5, R6, R7, R8, R28, R30, R69 | R-0603 | 7 | RT0603DRE07583RL | 583R, 630R | x
CMP0603AFX-1002ELF | Resistor | R9, R10, R12, R16, R20, R33, R34 | R-0603 | 7 | CMP0603AFX-1002ELF | 10K | x
CRCW06031K00FKEAC | VISHAY - CRCW06031K00FKEA - SMD Chip Resistor, 0603 [1608 Metric], 1 kohm, CRCW e3 Series, 75 V, Thick Film, 100 mW | R11, R13, R14, R15, R17 | R-0603 | 5 | CRCW06031K00FKEA | 1k | x
RN73R1JTTD1000F50 | Resistor | R18, R21, R22 | R-0603 | 3 | RN73R1JTTD1000F50 | 100 | x
PU3921FKM130R004L | Res Metal Plate 3921 0.004 Ohm 1% 3W ±75ppm/C Pad SMD Automotive T/R | R19 | PU3921FKM130R004L | 1 | PU3921FKM130R004L | 4m | x
CRCW06031M00FKEAC | Resistor | R23, R24, R25, R26, R35 | R-0603 | 5 | CRCW06031M00FKEAC | 1M | x
CRCW06031K10JNEAC | Resistor | R27, R29 | R-0603 | 2 | CRCW06031K10JNEAC | 1k1 | x
Dont populate | Bus termination resistor | R32 | R-0603 | 1 |  | 120R
430152043836 | WS-TASV SMD Tact Switch 6X6 mm | SW1 | 430152043836 | 1
BQ76920 | 3 to 5-Series Cell Li-Ion and Li-Phosphate Battery Monitor | U1 | TSSOP-20 | 1 | BQ7692003PWR
SN65HVD233D | 3.3V CAN Transceiver with Standby Mode, Loop-back, 6 mA, -40 to 125 degC, 8-pin SOIC (D), Green (RoHS & no Sb/Br) | U2 | D0008A_N | 1
STM32L432KBU6 | IC MCU 32BIT 128KB FLASH 32QFPN | U3 | FP-UFQFPN32-A0B8-MFG | 1 | STM32L432KBU6